## Metal & Sharps RA
Central Production Unit Food Safety & Quality Management System
Metal, Glass and Hard Plastic Risk Assessment
Issued to (Name) | Identification codes | Blade Type | Issue Date | Date of Removal | Site Area (where taken out of use, mark this as 'removed') | Additional Comments | Question 1 | Question 2 | Frequency

## Glass & Plastic RA
Central Production Unit Food Safety & Quality Management System Metal, Glass and Hard Plastic Risk Assessment
Register - Item description / issued to name / Identifer Number | Site Area (where taken out of use, mark this as 'removed') | Location (i.e. Line 1 - plastic cover over e-stop) | Picture reference | Is the material glass (G) or plastic (P) or ceramic (C)? | Additional Comments | Question 1 | Question 2 | Frequency

## Decision tree
Metal & Sharps |  |  |  | Glass, Brittle Plastics & Ceramics
1. Does the metal sharp come into direct contact with the material or product? |  |  |  | Mitigated risk (assess the protection piece if it's glass, brittle plastic or ceramic) |  | 1a. Yes | 1. Is the item protected so it can't break?
1a. Yes |  | 1a. No |  |  |  |  | 1a. No
| 2. What area is the sharp used in? | [5 empty] | 2. If the piece breaks, is it likely to contaminate materials or equipment underneath?
| Open product area | Enclosed product area |  | 2a. Yes, it would contaminate open materials, which are used in the formulation of the product. | 2a. Yes, it would contaminate open product. | 2a. Yes, it would contaminate product contact equipment. | 2a. Yes, it would contaminate enclosed materials or product. | 2a. Yes, it would contaminate processing equipment, which is not product contact. | 2a. Yes, it would contaminate materials which are sent for animal feed. | 2a Yes, it would contaminate waste. | 2a. No.
High - daily | Medium - weekly | Low - monthly |  |  | High - daily |  |  | Medium - monthly |  | Low - quarterly
Drop Downs
Yes | Open product area | High - Daily | Yes, it would contaminate open materials, which are used in the formulation of the product |  |  |  | Production | Glass
No | Enclosed product area | Medium - Weekly | Yes, it would contaminate open product |  |  |  | Warehouse | Ceramic
|  | Low - Monthly | Yes, it would contaminate product contact equipment |  |  |  | NPD Room | Hard Plastic
|  | Low Low - Quarterly | Yes, it would contaminate enclosed materials or product |  |  |  | Office Staff | Metal
|  |  | Yes, it would contaminate processing equipment, which is not product contact |  |  |  | Item Removed | Glass & Plastic
Yes, it would contaminate materials which are sent for animal feed
Yes, it would contaminate waste
No

## Document control
Document Control
Document name: | Knives Blades, Glass and Hard Plastic Breakage Procedure
Document reference: | CPU.FS.RA.002.01
Date of 1st Issue: | 19 August 2024
Author: | Food Safety
Version number: | 1
Revision record
Issued date of revision | Version | Details of revision